## LTPI 1.0
Test nb | Test file | Link State Machine unit test description | Implemented | Pass | Comment
1 | link_state_machine_unit_test.sv | HPM delay reset
2 | link_state_machine_unit_test.sv | SCM delay reset
3 | link_state_machine_unit_test.sv | Asynhronius SCM reset while HPM & SCM in Link Detect state
4 | link_state_machine_unit_test.sv | Asynhronius HPM reset while HPM & SCM in Link Detect state
5 | link_state_machine_unit_test.sv | Asynhronius SCM reset while HPM & SCM in Link Speed state
6 | link_state_machine_unit_test.sv | Asynhronius HPM reset while HPM & SCM in Link Speed state
7 | link_state_machine_unit_test.sv | Asynhronius SCM reset while HPM & SCM in Link Advertise state
8 | link_state_machine_unit_test.sv | Asynhronius HPM reset while HPM & SCM in Link Advertise state
9 | link_state_machine_unit_test.sv | Asynhronius SCM reset while SCM in Link Configure state
10 | link_state_machine_unit_test.sv | Asynhronius HPM reset while HPM in Link Accept state
11 | link_state_machine_unit_test.sv | Asynhronius SCM reset while HPM & SCM in Link Operational state
12 | link_state_machine_unit_test.sv | Asynhronius HPM reset while HPM & SCM in Link Operational state
13 | link_state_machine_unit_test.sv | CRC error in received frame from HPM while HPM & SCM in Link Detect state
14 | link_state_machine_unit_test.sv | CRC error in received frame from SCM while HPM & SCM in Link Detect state
15 | link_state_machine_unit_test.sv | CRC error in received frame from HPM while HPM & SCM in Link Speed state
16 | link_state_machine_unit_test.sv | CRC error in received frame from SCM while HPM & SCM in Link Speed state |  |  | It is not possile to catch CRC error becouse link state device last to short onTraget device
17 | link_state_machine_unit_test.sv | CRC error in received frame from HPM while HPM & SCM in Link Advertise state
18 | link_state_machine_unit_test.sv | CRC error in received frame from SCM while HPM & SCM in Link Advertise state
19 | link_state_machine_unit_test.sv | CRC error in received frame from HPM while SCM in Link Configure state
20 | link_state_machine_unit_test.sv | CRC error in received frame from SCM while HPM in Link Accept state
21 | link_state_machine_unit_test.sv | CRC error in received frame from HPM while HPM & SCM in Link Operational state
22 | link_state_machine_unit_test.sv | CRC error in received frame from SCM while HPM & SCM in Link Operational state
23 | link_state_machine_unit_test.sv | CSR counter |  |  | It is not possible to check all counters, ex. Link speed frm sent by Controller and rcv by Target may be diffrent
24 | link_state_machine_unit_test.sv | SCM soft reset while HPM & SCM in Link Operational state
25 | link_state_machine_unit_test.sv | HPM soft reset while HPM & SCM in Link Operational state
26 | link_state_machine_unit_test.sv | Advertise frame test , with auto_move_config and trigger_config_st test while HPM & SCM in Link Advertise state
27 | link_state_machine_unit_test.sv | Advertise frame test with random data while HPM & SCM in Link Advertise state
Test nb | Test file | Components unit tests description | Implemented | Pass | Comment
1 | ltpi_link_aligned_unit_test | SCM and HPM device - link alignment
2 | lvds_phy_unit_test.sv | LVDS phy - transmit K28_5 symbol - DDR
3 | lvds_phy_unit_test.sv | LVDS phy - transmit K28_5 symbol - SDR
4 | lvds_phy_unit_test.sv | LVDS phy - transmit frame with K28_5 and random data- SDR
5 | lvds_phy_unit_test.sv | LVDS phy - transmit frame with K28_5 and random data - DDR
6 | ltpi_phy_tx_rx_unit_test.sv | LTPI PHY TX & RX - transmit K 28_5 frame -SDR 25 MHZ
7 | ltpi_phy_tx_rx_unit_test.sv | LTPI PHY TX & RX - transmit K 28_5 frame -DDR 25 MHZ
8 | ltpi_phy_tx_rx_unit_test.sv | LTPI PHY TX & RX - transmit K 28_5 frame -SDR 100 MHZ
9 | ltpi_phy_tx_rx_unit_test.sv | LTPI PHY TX & RX - transmit K 28_5 frame -DDR 100 MHZ
10 | ltpi_phy_tx_rx_unit_test.sv | LTPI PHY TX & RX - transmit K 28_6 frame -SDR 25 MHZ
11 | ltpi_phy_tx_rx_unit_test.sv | LTPI PHY TX & RX - transmit K 28_6 frame -DDR 25 MHZ
12 | ltpi_phy_tx_rx_unit_test.sv | LTPI PHY TX & RX - transmit K 28_6 frame -SDR 100 MHZ
13 | ltpi_phy_tx_rx_unit_test.sv | LTPI PHY TX & RX - transmit K 28_6 frame -DDR 100 MHZ
14 | ltpi_phy_tx_rx_unit_test.sv | LTPI PHY TX & RX - transmit multiple frame K 28_6 - DDR 150 MHZ
15 | ltpi_phy_tx_rx_unit_test.sv | LTPI PHY TX & RX - transmit multiple frame K 28_5 - SDR 25 MHZ
16 | m10_pll_top_unit_test.sv | Dynamic pll reconfiguration
17 | mgmt_phy_unit_test.sv | MGMT PHY - check aligned
18 | mgmt_phy_unit_test.sv | MGMT PHY - dynamic pll reconfiguration - SDR -oper. freq in MHZ(25, 50 , 75 , 100 , 150)
19 | mgmt_phy_unit_test.sv | MGMT PHY - dynamic pll reconfiguration - DDR -oper. freq in MHZ(25, 50 , 75 , 100 , 150)
20 | mgmt_smbus_echo_en_unit_test.sv | I2C_Echo_support: ON - SDR oper. freq in MHZ (25, 50 , 75 , 100 , 150)
21 | mgmt_smbus_echo_en_unit_test.sv | I2C_Echo_support: OFF - SDR oper. freq in MHZ (25, 50 , 75 , 100 , 150)
22 | mgmt_smbus_echo_en_unit_test.sv | I2C_Echo_support: ON - DDR oper. freq in MHZ (25, 50 , 75 , 100 , 150)
23 | mgmt_smbus_echo_en_unit_test.sv | I2C_Echo_support: OFF - DDR oper. freq in MHZ (25, 50 , 75 , 100 , 150)
24 | ltpi_smbus_unit_test.sv | I2C_Echo_support: ON - SDR oper. freq in 25 MHZ
25 | ltpi_smbus_unit_test.sv | I2C_Echo_support: OFF - SDR oper. freq in 25 MHZ
26 | ltpi_smbus_unit_test.sv | I2C_Echo_support: ON - DDR oper. freq in 100 MHZ
27 | ltpi_smbus_unit_test.sv | I2C_Echo_support: OFF - DDR oper. freq in 100 MHZ
28 | ltpi_top_BMC_com_unit_test.sv | BMC clear CSR status register
29 | ltpi_top_BMC_com_unit_test.sv | BMC change CSR link speed capabilities register
30 | ltpi_top_BMC_com_unit_test.sv | BMC change CSR advertise register
31 | ltpi_top_BMC_com_unit_test.sv | BMC write and read CSR link speed capabilities register
32 | ltpi_top_BMC_com_unit_test.sv | BMC write and read CSR advertise register
33 | ltpi_top_BMC_com_unit_test.sv | BMC read CSR link training receive and sent counters
34 | ltpi_top_BMC_com_unit_test.sv | BMC write CSR control register - software reset
35 | ltpi_top_BMC_com_unit_test.sv | BMC write CSR control register - retraining
36 | ltpi_top_BMC_com_unit_test.sv | BMC write CSR control register - i2c channel reset
37 | ltpi_top_BMC_com_unit_test.sv | BMC write CSR control register - auto triger configuration
38 | ltpi_top_BMC_com_unit_test.sv | BMC clear CSR receive link trainig register counter register
39 | ltpi_top_BMC_com_unit_test.sv | BMC clear CSR receive advertise register counter register
40 | ltpi_top_BMC_com_unit_test.sv | BMC clear CSR receive operational register counter register
41 | ltpi_top_BMC_com_unit_test.sv | BMC clear CSR sent link trainig register counter register
42 | ltpi_top_BMC_com_unit_test.sv | BMC clear CSR sent advertise register counter register
43 | ltpi_top_BMC_com_unit_test.sv | BMC clear CSR sent operational register counter register
44 | ltpi_top_BMC_com_unit_test.sv | BMC memory map read/write request to HPM memory map space.
45 | ltpi_top_BMC_com_unit_test.sv | BMC memory map read request to HPM CSR .
46 | ltpi_top_BMC_com_unit_test.sv | BMC memory map write request to HPM CSR .
47 | ltpi_uart_unit_test.sv | UART comunitcation baundrate 115200
48 | ltpi_uart_unit_test.sv | UART comunitcation baundrate 921600
49 | ltpi_uart_unit_test.sv | UART comunitcation baundrate 115200 - error handling
50 | ltpi_csr_avmm_unit_test.sv | Read CSR status register
51 | ltpi_csr_avmm_unit_test.sv | Write CSR status register
52 | ltpi_csr_avmm_unit_test.sv | Read CSR Detect Capabilities Local register
53 | ltpi_csr_avmm_unit_test.sv | Write CSR Detect Capabilities Local register
54 | ltpi_csr_avmm_unit_test.sv | Read CSR Detect Capabilities Remote register
55 | ltpi_csr_avmm_unit_test.sv | Read CSR platform ID local register
56 | ltpi_csr_avmm_unit_test.sv | Read CSR platform ID remote register
57 | ltpi_csr_avmm_unit_test.sv | Write and read LTPI Advertise Capabilities Local Low register
58 | ltpi_csr_avmm_unit_test.sv | Write and read LTPI Advertise Capabilities Local High register
59 | ltpi_csr_avmm_unit_test.sv | Read LTPI Advertise Capabilities Remote Low register
60 | ltpi_csr_avmm_unit_test.sv | Read LTPI Advertise Capabilities Remote High register
61 | ltpi_csr_avmm_unit_test.sv | Read LTPI Default Configuration Low register
62 | ltpi_csr_avmm_unit_test.sv | Read LTPI Default Configuration High register
63 | ltpi_csr_avmm_unit_test.sv | Read LTPI Link Alignment Error Counter register
64 | ltpi_csr_avmm_unit_test.sv | Write LTPI Link Alignment Error Counter register
65 | ltpi_csr_avmm_unit_test.sv | Read LTPI Link Lost Error Counter register
66 | ltpi_csr_avmm_unit_test.sv | Write LTPI Link Lost Error Counter register
67 | ltpi_csr_avmm_unit_test.sv | Read LTPI CRC Error Counter register
68 | ltpi_csr_avmm_unit_test.sv | Write LTPI CRC Error Counter register
69 | ltpi_csr_avmm_unit_test.sv | Read Unknown Comma Error Counter register
70 | ltpi_csr_avmm_unit_test.sv | Write Unknown Comma Error Counter register
71 | ltpi_csr_avmm_unit_test.sv | Read Link Speed Timeout Error Counter register
72 | ltpi_csr_avmm_unit_test.sv | Write Link Speed Timeout Error Counter register
73 | ltpi_csr_avmm_unit_test.sv | Read Link Configure/Accept Timeout Error Counter register
74 | ltpi_csr_avmm_unit_test.sv | Write Link Configure/Accept Timeout Error Counter register
75 | ltpi_csr_avmm_unit_test.sv | Read Link Training RX Frames Counter Low register
76 | ltpi_csr_avmm_unit_test.sv | WriteLink Training RX Frames Counter Low register
77 | ltpi_csr_avmm_unit_test.sv | Read Link Training RX Frames Counter High register
78 | ltpi_csr_avmm_unit_test.sv | Write Link Training RX Frames Counter High register
79 | ltpi_csr_avmm_unit_test.sv | Read Link Training TX Frames Counter Low register
80 | ltpi_csr_avmm_unit_test.sv | Write Link Training TX Frames Counter Low register
81 | ltpi_csr_avmm_unit_test.sv | Read Link Training TX Frames Counter High register
82 | ltpi_csr_avmm_unit_test.sv | Write Link Training TX Frames Counter High register
83 | ltpi_csr_avmm_unit_test.sv | Read Operational RX Frames Counter register
84 | ltpi_csr_avmm_unit_test.sv | Write Operational RX Frames Counter register
85 | ltpi_csr_avmm_unit_test.sv | Read Operational TX Frames Counter register
86 | ltpi_csr_avmm_unit_test.sv | Write Operational TX Frames Counter register
87 | ltpi_csr_avmm_unit_test.sv | Write and read LTPI Link Control register
88 | ltpi_gpio_unit_test.sv | Set normal latancy GPIO
89 | ltpi_gpio_unit_test.sv | Set low latancy GPIO
90 | ltpi_gpio_unit_test.sv | Set normal latancy GPIO - add crc error
91 | ltpi_gpio_unit_test.sv | Set low latancy GPIO - add crc error
92 | avmm_mux_unit_test.sv | Avalone memory map 1 to 4 mulitplexer. Write avmm transaction to controller 0 device
93 | avmm_mux_unit_test.sv | Avalone memory map 1 to 4 mulitplexer. Write avmm transaction to controller 1 device
94 | avmm_mux_unit_test.sv | Avalone memory map 1 to 4 mulitplexer. Write avmm transaction to controller 2 device
95 | avmm_mux_unit_test.sv | Avalone memory map 1 to 4 mulitplexer. Write avmm transaction to controller 3 device
96 | avmm_mux_unit_test.sv | Avalone memory map 1 to 4 mulitplexer. Read avmm transaction from controller 0 device
97 | avmm_mux_unit_test.sv | Avalone memory map 1 to 4 mulitplexer. Read avmm transaction from controller 1 device
98 | avmm_mux_unit_test.sv | Avalone memory map 1 to 4 mulitplexer. Read avmm transaction from controller 2 device
99 | avmm_mux_unit_test.sv | Avalone memory map 1 to 4 mulitplexer. Read avmm transaction from controller 3 device
100 | ltpi_data_channel_controller_csr_unit_test.sv | Data channel controller device request read and request write avmm transaction
101 | ltpi_data_channel_unit_test.sv | Controller send request read or request write avmm transaction, wait for target response
102 | ltpi_data_channel_unit_test.sv | Controller continuous send request 15 read or request write avmm transaction, target response
103 | ltpi_data_channel_unit_test.sv | Add crc error to request transaction
104 | ltpi_data_channel_unit_test.sv | Add crc error to response transaction
105 | mgmt_data_channel_unit_test.sv | Controller send request read or request write avmm transaction, wait for target response
106 | mgmt_data_channel_unit_test.sv | Controller continuous send request 15 read or request write avmm transaction, target response
107 | mgmt_data_channel_unit_test.sv | Add crc error to request transaction
108 | mgmt_data_channel_unit_test.sv | Add crc error to response transaction
109 | mgmt_data_channel_i2c_bridge_unit_test.sv | Controller send request read or request write avmm transaction, wait for target response
110 | ltpi_gpio_param_unit_test.sv | Set normal latancy GPIO, with parameterized mgmt_ltpi_top module
111 | ltpi_gpio_param_unit_test.sv | Set low latancy GPIO, with parameterized mgmt_ltpi_top module
112 | ltpi_gpio_param_unit_test.sv | Set normal latancy GPIO - add crc error, with parameterized mgmt_ltpi_top module
113 | ltpi_gpio_param_unit_test.sv | Set low latancy GPIO - add crc error, with parameterized mgmt_ltpi_top module
114 | ltpi_parameterize_unit_test.sv | Parameterized mgmt_ltpi_top module
115 | ltpi_data_channel_direct_mm_unit_test.sv | SCM read HPM mm register
116 | ltpi_data_channel_direct_mm_unit_test.sv | SCM write and read HPM mm register
117 | mgmt_data_channel_direct_mm_unit_test.sv | SCM read HPM mm register
118 | mgmt_data_channel_direct_mm_unit_test.sv | SCM write and read HPM mm register